## Results
Inputs | [5 empty] | Initial conditions |  |  |  |  | Probe settings | [6 empty] | Program settings | [10 empty] | Output
comment | P [kPa] | P_dyn [kPa] | P_stag [kPa] | q_target [W/cm^2] | plasma_gas | ic_db_name | T_0 [K] | T_t_0 [K] | u_0 [m/s] | P_t_0 [kPa] | T_w [K] | R_p [mm] | R_m [mm] | R_j [mm] | stag_type | hf_law | barker_type | N_p | max_hf_iter | hf_conv | use_prev_ite | eta_max | log_warning_hf | newton_conv | max_newton_iter | jac_diff | min_T_relax [K] | max_T_relax [K] | has converged | density [g/m^3] | temperature [K] | enthalpy [kJ/kg] | velocity [m/s] | speed of sound [m/s] | mach number | total temperature [K] | total enthalpy [kJ/kg] | total pressure [kPa] | reynolds number | knudsen number | e- | N+ | O+ | NO+ | N2+ | O2+ | N | O | NO | N2 | O2 | warnings | residual
Case=1 | 1 | 0.18 |  | 8.6 | air | db_air_11.h5 | 1589.074 | 1652.9388 | 399.0569 | 0 | 400 | 4.765 | 10.16 | 50 | flat | exact | none | 300 | 100 | 1e-06 | yes | 6 | yes | 1e-07 | 30 | 0.0001 | 500 | 20000 | yes | 2.2905 | 1514.875 | 1663.5887 | 383.8501 | 754.6769 | 0.50863 | 1574.2572 | 1737.2592 | 1.18 | 141.1327 | 0.00159 | 9.5207e-21 | 4.2813e-42 | 3.5608e-32 | 5.2075e-16 | 2.7672e-33 | 1.883e-22 | 3.9248e-13 | 1.3048e-05 | 0.0014031 | 0.76643 | 0.23216 | Plasma gas invalid, set to STD¦P_t_0 not consistent with the Barker's correction, set to P_stag | 2.3479e-08
Case=2 | 1 | 0.18 | 1.18 | 34.46 | air | db_air_11.h5 | 4069.7956 | 4153.748 | 639.748 | 0 | 400 | 4.765 | 10.16 | 50 | flat | exact | none | 300 | 100 | 1e-06 | yes | 6 | yes | 1e-07 | 30 | 0.0001 | 500 | 20000 | yes | 1.1401 | 2788.394 | 4962.7915 | 541.4443 | 996.2115 | 0.5435 | 2829.635 | 5109.3725 | 1.18 | 63.9372 | 0.0035643 | 9.8215e-13 | 9.8299e-20 | 6.4946e-15 | 5.3711e-08 | 6.4367e-17 | 9.6931e-12 | 1.47e-05 | 0.10141 | 0.02685 | 0.75453 | 0.11719 | Plasma gas invalid, set to STD¦P_t_0 not consistent with the Barker's correction, set to P_stag | 4.7186e-08
Case=3 | 1 | 0.18 |  | 60.33 | air | db_air_11.h5 | 4711.3877 | 4766.1527 | 710.856 | 0 | 400 | 4.765 | 10.16 | 50 | flat | exact | none | 300 | 100 | 1e-06 | yes | 6 | yes | 1e-07 | 30 | 0.0001 | 500 | 20000 | yes | 0.79512 | 3624.626 | 8041.8273 | 650.8048 | 1260.3548 | 0.51637 | 3743.3164 | 8253.6008 | 1.18 | 43.1109 | 0.0053043 | 7.6478e-11 | 4.0227e-13 | 1.8569e-10 | 4.182e-06 | 5.773e-12 | 7.3172e-10 | 0.0018973 | 0.22408 | 0.010766 | 0.76016 | 0.0030977 | Plasma gas invalid, set to STD¦P_t_0 not consistent with the Barker's correction, set to P_stag | 1.6344e-08
Case=4 | 1 | 0.18 |  | 86.19 | air | db_air_11.h5 | 4993.6192 | 5045.1822 | 759.2592 | 0 | 400 | 4.765 | 10.16 | 50 | flat | exact | none | 300 | 100 | 1e-06 | yes | 6 | yes | 1e-07 | 30 | 0.0001 | 500 | 20000 | yes | 0.60326 | 4560.3003 | 11094.8706 | 744.2685 | 1368.0646 | 0.54403 | 4626.5301 | 11371.8385 | 1.18 | 31.7044 | 0.0073093 | 1.2068e-09 | 1.8103e-08 | 1.7217e-07 | 6.5622e-05 | 1.8869e-08 | 6.9347e-09 | 0.051414 | 0.23102 | 0.003322 | 0.71409 | 9.3151e-05 | Plasma gas invalid, set to STD¦P_t_0 not consistent with the Barker's correction, set to P_stag | 2.5853e-08
Case=5 | 1 | 0.18 | 1.18 | 112.1 | air | db_air_11.h5 | 5185.2899 | 5237.0024 | 801.6973 | 0 | 400 | 4.765 | 10.16 | 50 | flat | exact | none | 300 | 100 | 1e-06 | yes | 6 | yes | 1e-07 | 30 | 0.0001 | 500 | 20000 | yes | 0.52454 | 4925.5812 | 14346.34 | 797.7475 | 1456.2749 | 0.5478 | 4982.6716 | 14664.5405 | 1.18 | 27.9324 | 0.0084043 | 2.6798e-09 | 4.1398e-07 | 1.3084e-06 | 0.00014302 | 1.8957e-07 | 1.3268e-08 | 0.13014 | 0.23165 | 0.0021798 | 0.63586 | 3.19e-05 | Plasma gas invalid, set to STD¦P_t_0 not consistent with the Barker's correction, set to P_stag | 1.6375e-09
Case=6 | 1 | 0.18 |  | 137.9 | air | db_air_11.h5 | 5334.1802 | 5387.0879 | 840.274 | 0 | 400 | 4.765 | 10.16 | 50 | flat | exact | none | 300 | 100 | 1e-06 | yes | 6 | yes | 1e-07 | 30 | 0.0001 | 500 | 20000 | yes | 0.46931 | 5162.5047 | 17698.8905 | 843.3094 | 1537.8575 | 0.54837 | 5218.6283 | 18054.4759 | 1.18 | 25.4608 | 0.0092609 | 4.2498e-09 | 2.5052e-06 | 4.3125e-06 | 0.00021825 | 6.7958e-07 | 1.9245e-08 | 0.21637 | 0.23192 | 0.0016207 | 0.54985 | 1.6754e-05 | Plasma gas invalid, set to STD¦P_t_0 not consistent with the Barker's correction, set to P_stag | 6.191e-09
Case=7 | 1 | 0.18 |  | 163.8 | air | db_air_11.h5 | 5465.8035 | 5520.5438 | 877.7075 | 0 | 400 | 4.765 | 10.16 | 50 | flat | exact | none | 300 | 100 | 1e-06 | yes | 6 | yes | 1e-07 | 30 | 0.0001 | 500 | 20000 | yes | 0.426 | 5348.2751 | 21053.58 | 885.1775 | 1614.8981 | 0.54813 | 5405.8466 | 21445.3496 | 1.18 | 23.5306 | 0.010024 | 5.9799e-09 | 9.0445e-06 | 1.0306e-05 | 0.00028663 | 1.6128e-06 | 2.5014e-08 | 0.3043 | 0.23208 | 0.0012537 | 0.46205 | 1.0357e-05 | Plasma gas invalid, set to STD¦P_t_0 not consistent with the Barker's correction, set to P_stag | 1.5352e-08
Case=8 | -1 | 0.18 |  | 189.6 | air | db_air_11.h5 | 5594.0429 | 5651.3551 | 915.8423 | 0 | 400 | 4.765 | 10.16 | 50 | flat | exact | none | 300 | 100 | 1e-06 | yes | 6 | yes | 1e-07 | 30 | 0.0001 | 500 | 20000 | Error: invalid data | -1 | -1 | -1 | -1 | -1 | -1 | -1 | -1 | -1 | -1 | -1 | [11 empty] | Error: invalid data | -1
Case=9 | 1 | 0.18 | 1.18 | 34.46 | air | db_air_11.h5 | 4069.7956 | 4153.748 | 639.748 | 0 | 400 | 4.765 | 10.16 | 50 | flat | exact | none | 300 | 100 | 1e-06 | yes | 6 | yes | 1e-07 | 30 | 0.0001 | 500 | 20000 | yes | 1.1401 | 2788.394 | 4962.7915 | 541.4443 | 996.2115 | 0.5435 | 2829.635 | 5109.3725 | 1.18 | 63.9372 | 0.0035643 | 9.8215e-13 | 9.8299e-20 | 6.4946e-15 | 5.3711e-08 | 6.4367e-17 | 9.6931e-12 | 1.47e-05 | 0.10141 | 0.02685 | 0.75453 | 0.11719 | Plasma gas invalid, set to STD¦P_t_0 not consistent with the Barker's correction, set to P_stag | 4.7186e-08