## Results
Inputs | [5 empty] | Initial conditions |  |  |  |  | Probe settings | [6 empty] | Program settings | [10 empty] | Output
comment | P [kPa] | P_dyn [kPa] | P_stag [kPa] | q_target [W/cm^2] | plasma_gas | ic_db_name | T_0 [K] | T_t_0 [K] | u_0 [m/s] | P_t_0 [kPa] | T_w [K] | R_p [mm] | R_m [mm] | R_j [mm] | stag_type | hf_law | barker_type | N_p | max_hf_iter | hf_conv | use_prev_ite | eta_max | log_warning_hf | newton_conv | max_newton_iter | jac_diff | min_T_relax [K] | max_T_relax [K] | has converged | density [g/m^3] | temperature [K] | enthalpy [kJ/kg] | velocity [m/s] | speed of sound [m/s] | mach number | total temperature [K] | total enthalpy [kJ/kg] | total pressure [kPa] | reynolds number | knudsen number | e- | N+ | O+ | NO+ | N2+ | O2+ | N | O | NO | N2 | O2 | C+ | C | CO | CO2 | warnings | residual
Case=1 | 1 | 0.18 |  | 8.6 | air | db_example |  |  |  |  | 400 | 4.765 | 10.16 | 50 | flat | exact | none | 500 | 100 | 1e-06 | yes | 8 | yes | 1e-07 | 30 | 0.0001 | 500 | 20000 | yes | 2.2905 | 1514.9059 | 1663.6268 | 383.854 | 754.6841 | 0.50863 | 1574.289 | 1737.2988 | 1.18 | 141.1293 | 0.0015901 | 9.5285e-21 | 4.291e-42 | 3.5671e-32 | 5.2118e-16 | 2.7718e-33 | 1.8851e-22 | 3.9278e-13 | 1.3053e-05 | 0.0014033 | 0.76643 | 0.23216 |  |  |  |  | Plasma gas invalid, set to STD¦Invalid initial conditions database¦T_0 invalid, set to STD¦T_t_0 invalid, set to STD¦u_0 invalid, set to STD¦P_t_0 invalid, set to STD | 5.4586e-10
Case=2 | 1 |  | 1.18 | 34.46 | air | db_example |  |  |  |  | 400 | 4.765 | 10.16 | 50 | flat | exact | homann | 500 | 100 | 1e-06 | yes | 8 | yes | 1e-07 | 30 | 0.0001 | 500 | 20000 | yes | 1.1266 | 2808.4021 | 5082.1072 | 523.8719 | 1002.4728 | 0.52258 | 2846.9601 | 5219.328 | 1.1656 | 60.7335 | 0.0036098 | 1.1405e-12 | 1.5494e-19 | 9.0569e-15 | 6.2369e-08 | 9.006e-17 | 1.1596e-11 | 1.7088e-05 | 0.10722 | 0.026911 | 0.7545 | 0.11134 |  |  |  |  | Plasma gas invalid, set to STD¦Invalid initial conditions database¦T_0 invalid, set to STD¦T_t_0 invalid, set to STD¦u_0 invalid, set to STD¦P_t_0 invalid, set to STD | 1.4659e-08
Case=3 | 1 | 0.18 |  | 60.33 | CO2 | db_example |  |  |  |  | 400 | 4.765 | 10.16 | 50 | flat | exact | homann | 500 | 100 | 1e-06 | yes | 8 | yes | 1e-07 | 30 | 0.0001 | 500 | 20000 | yes | 1.3896 | 2670.2982 | -499.3352 | 474.1829 | 888.123 | 0.53392 | 2694.4517 | -386.9105 | 1.1679 | 73.2644 | 0.0030409 | 9.7005e-17 |  | 2.8291e-12 |  |  |  |  | 0.069505 |  |  | 0.17105 | 2.2976e-18 | 1.3922e-12 | 0.42114 | 0.33831 | Invalid initial conditions database¦T_0 invalid, set to STD¦T_t_0 invalid, set to STD¦u_0 invalid, set to STD¦P_t_0 invalid, set to STD | 4.6981e-08
Case=4 | 1 | 0.18 |  | 86.19 | air | db_air_11.h5 |  |  |  |  | 400 | 4.765 | 10.16 | 50 | flat | exact | homann | 500 | 100 | 1e-06 | yes | 8 | yes | 1e-07 | 30 | 0.0001 | 500 | 20000 | yes | 0.58555 | 4646.1745 | 11684.7869 | 698.5287 | 1385.0193 | 0.50435 | 4700.2127 | 11928.758 | 1.1523 | 28.5044 | 0.0075413 | 1.4718e-09 | 3.9372e-08 | 2.8386e-07 | 7.9843e-05 | 3.3667e-08 | 8.1481e-09 | 0.064961 | 0.2312 | 0.0030135 | 0.70068 | 7.1666e-05 |  |  |  |  | Plasma gas invalid, set to STD¦Invalid initial conditions database¦T_0 invalid, set to STD¦T_t_0 invalid, set to STD¦u_0 invalid, set to STD¦P_t_0 invalid, set to STD | 3.1318e-08
Case=5 | 1 |  | 1.9 | 112.1 | air |  | 5185.2899 | 5237.0024 | 801.6973 | 0 | 400 | 4.765 | 10.16 | 50 | flat | exact | carleton | 500 | 100 | 1e-06 | yes | 8 | yes | 1e-07 | 30 | 0.0001 | 500 | 20000 | yes | 0.6319 | 4417.3602 | 10295.3788 | 1104.7778 | 1344.4437 | 0.82174 | 4581.6284 | 10905.6457 | 1.4576 | 50.3977 | 0.0069502 | 8.5292e-10 | 4.6664e-09 | 7.2197e-08 | 4.6494e-05 | 6.8318e-09 | 5.2325e-09 | 0.034074 | 0.23066 | 0.0039098 | 0.73116 | 0.00014659 |  |  |  |  | Plasma gas invalid, set to STD | 1.9058e-09
Case=6 | 4 | 3 |  | 137.9 | CO2 | db_example |  |  |  |  | 400 | 4.765 | 10.16 | 50 | flat | exact | none | 500 | 100 | 1e-06 | yes | 8 | yes | 1e-07 | 30 | 0.0001 | 500 | 20000 | yes | 6.8622 | 2551.2065 | -3303.7172 | 817.4208 | 797.8359 | 1.0245 | 2637.393 | -2969.6288 | 7 | 670.1821 | 0.00062754 | 5.0382e-18 |  | 1.4694e-13 |  |  |  |  | 0.015688 |  |  | 0.12086 | 4.55e-20 | 7.4366e-14 | 0.23906 | 0.62439 | Invalid initial conditions database¦T_0 invalid, set to STD¦T_t_0 invalid, set to STD¦u_0 invalid, set to STD¦P_t_0 invalid, set to STD | 5.4e-08
Case=7 | 1 | 0.18 |  | 163.8 | air |  | 5465.8035 | 5520.5438 | 877.7075 | 0 | 400 | 4.765 | 10.16 | 50 | flat | exact | carleton | 500 | 100 | 1e-06 | yes | 8 | yes | 1e-07 | 30 | 0.0001 | 500 | 20000 | yes | 0.35563 | 5693.0269 | 28088.1032 | 628.8714 | 1773.9644 | 0.3545 | 5720.7388 | 28285.8429 | 1.0726 | 13.141 | 0.011561 | 1.1316e-08 | 6.8125e-05 | 4.2836e-05 | 0.00038692 | 5.347e-06 | 3.6675e-08 | 0.4891 | 0.23228 | 0.00072359 | 0.2774 | 4.5362e-06 |  |  |  |  | Plasma gas invalid, set to STD | 4.8865e-08
Case=8 | 2 | 0.18 |  | 189.6 | CO2 |  | 5594.0429 | 5651.3551 | 915.8423 | 0 | 400 | 4.765 | 10.16 | 50 | flat | exact | none | 500 | 100 | 1e-06 | yes | 8 | yes | 1e-07 | 30 | 0.0001 | 500 | 20000 | yes | 0.95186 | 5381.0499 | 11606.4241 | 603.1953 | 1535.542 | 0.39282 | 5417.856 | 11788.3463 | 2.18 | 33.1768 | 0.0051459 | 5.4009e-09 |  | 1.0304e-05 |  |  |  |  | 0.38764 |  |  | 6.0493e-05 | 0.00011051 | 0.01804 | 0.59412 | 2.3534e-05 | None | 1.588e-08
Case=9 | 1 | 0.18 | 1.18 | 34.46 | air | db_example |  |  |  |  | 400 | 4.765 | 10.16 | 50 | flat | exact | none | 500 | 100 | 1e-06 | yes | 8 | yes | 1e-07 | 30 | 0.0001 | 500 | 20000 | yes | 1.14 | 2788.6346 | 4964.2213 | 541.4832 | 996.2862 | 0.5435 | 2829.8807 | 5110.8233 | 1.18 | 63.9276 | 0.0035649 | 9.8393e-13 | 9.8841e-20 | 6.5209e-15 | 5.3809e-08 | 6.4629e-17 | 9.7143e-12 | 1.4727e-05 | 0.10148 | 0.026851 | 0.75453 | 0.11712 |  |  |  |  | Plasma gas invalid, set to STD¦Invalid initial conditions database¦T_0 invalid, set to STD¦T_t_0 invalid, set to STD¦u_0 invalid, set to STD¦P_t_0 invalid, set to STD | 3.1673e-08