## Results
| Inputs | [5 empty] | Initial conditions |  |  |  |  | Probe settings | [6 empty] | Program settings | [10 empty] | Output
| comment | P [kPa] | P_dyn [kPa] | P_stag [kPa] | q_target [W/cm^2] | plasma_gas | ic_db_name | T_0 [K] | T_t_0 [K] | u_0 [m/s] | P_t_0 [kPa] | T_w [K] | R_p [mm] | R_m [mm] | R_j [mm] | stag_type | hf_law | barker_type | N_p | max_hf_iter | hf_conv | use_prev_ite | eta_max | log_warning_hf | newton_conv | max_newton_iter | jac_diff | min_T_relax [K] | max_T_relax [K] | has converged | density [g/m^3] | temperature [K] | enthalpy [kJ/Kg] | velocity [m/s] | speed of sound [m/s] | mach number | total temperature [K] | total enthalpy [kJ/kg] | total pressure [kPa] | reynolds number | warnings | residual
0 | Case=1 | 1 | 0.18 |  | 8.6 | N2 | db_air_11.h5 | 1589.074 | 1652.9388 | 399.0569 | 0 | 400 | 4.765 | 10.16 | 50 | flat | exact | none | 300 | 100 | 1e-06 | yes | 6 | yes | 1e-07 | 30 | 0.0001 | 500 | 20000 | yes | 2.267 | 1530.5953 | 1683.0294 | 385.8276 | 758.301 | 0.50881 | 1590.4318 | 1757.4608 | 1.18 | 149.6923 | None¦Plasma gas invalid, set to STD¦Invalid database, the initial conditions are read from the xlsx file.¦ | 1.8949e-08
1 | Case=2 | 1 | 0.18 | 1.18 | 34.46 | N2 | db_air_11.h5 | 4069.7956 | 4153.748 | 639.748 | 0 | 400 | 4.765 | 10.16 | 50 | flat | exact | none | 300 | 100 | 1e-06 | yes | 6 | yes | 1e-07 | 30 | 0.0001 | 500 | 20000 | yes | 1.1369 | 2793.2095 | 4991.4297 | 542.2263 | 997.7087 | 0.54347 | 2834.5534 | 5138.4344 | 1.18 | 69.2093 | None¦Plasma gas invalid, set to STD¦Invalid database, the initial conditions are read from the xlsx file.¦ | 1.349e-08
2 | Case=3 | 1 | 0.18 |  | 60.33 | N2 | db_air_11.h5 | 4711.3877 | 4766.1527 | 710.856 | 0 | 400 | 4.765 | 10.16 | 50 | flat | exact | none | 300 | 100 | 1e-06 | yes | 6 | yes | 1e-07 | 30 | 0.0001 | 500 | 20000 | yes | 0.79422 | 3628.3986 | 8049.0766 | 651.1693 | 1261.0214 | 0.51638 | 3747.127 | 8261.0874 | 1.18 | 47.0881 | None¦Plasma gas invalid, set to STD¦Invalid database, the initial conditions are read from the xlsx file.¦ | 3.7099e-09
3 | Case=4 | 1 | 0.18 |  | 86.19 | N2 | db_air_11.h5 | 4993.6192 | 5045.1822 | 759.2592 | 0 | 400 | 4.765 | 10.16 | 50 | flat | exact | none | 300 | 100 | 1e-06 | yes | 6 | yes | 1e-07 | 30 | 0.0001 | 500 | 20000 | yes | 0.60389 | 4557.2098 | 11075.2982 | 743.886 | 1367.4945 | 0.54398 | 4623.5654 | 11351.9813 | 1.18 | 34.5448 | None¦Plasma gas invalid, set to STD¦Invalid database, the initial conditions are read from the xlsx file.¦ | 9.545e-09
4 | Case=5 | 1 | 0.18 | 1.18 | 112.1 | N2 | db_air_11.h5 | 5185.2899 | 5237.0024 | 801.6973 | 0 | 400 | 4.765 | 10.16 | 50 | flat | exact | none | 300 | 100 | 1e-06 | yes | 6 | yes | 1e-07 | 30 | 0.0001 | 500 | 20000 | yes | 0.52549 | 4921.3897 | 14296.6854 | 797.0247 | 1455.0111 | 0.54778 | 4978.5276 | 14614.3096 | 1.18 | 30.1552 | None¦Plasma gas invalid, set to STD¦Invalid database, the initial conditions are read from the xlsx file.¦ | 1.6305e-09
5 | Case=6 | 1 | 0.18 |  | 137.9 | N2 | db_air_11.h5 | 5334.1802 | 5387.0879 | 840.274 | 0 | 400 | 4.765 | 10.16 | 50 | flat | exact | none | 300 | 100 | 1e-06 | yes | 6 | yes | 1e-07 | 30 | 0.0001 | 500 | 20000 | yes | 0.47036 | 5158.0694 | 17626.1647 | 842.3709 | 1536.1494 | 0.54837 | 5214.1814 | 17980.9591 | 1.18 | 27.2285 | None¦Plasma gas invalid, set to STD¦Invalid database, the initial conditions are read from the xlsx file.¦ | 2.7718e-08
6 | Case=7 | 1 | 0.18 |  | 163.8 | N2 | db_air_11.h5 | 5465.8035 | 5520.5438 | 877.7075 | 0 | 400 | 4.765 | 10.16 | 50 | flat | exact | none | 300 | 100 | 1e-06 | yes | 6 | yes | 1e-07 | 30 | 0.0001 | 500 | 20000 | yes | 0.42751 | 5341.6457 | 20924.6493 | 883.6079 | 1611.9841 | 0.54815 | 5399.1324 | 21315.0307 | 1.18 | 25.0078 | None¦Plasma gas invalid, set to STD¦Invalid database, the initial conditions are read from the xlsx file.¦ | 8.7808e-09
7 | Case=8 | 1 | 0.18 |  | 189.6 | N2 | db_air_11.h5 | 5594.0429 | 5651.3551 | 915.8423 | 0 | 400 | 4.765 | 10.16 | 50 | flat | exact | none | 300 | 100 | 1e-06 | yes | 6 | yes | 1e-07 | 30 | 0.0001 | 500 | 20000 | yes | 0.39126 | 5506.9789 | 24269.5855 | 923.7319 | 1687.1225 | 0.54752 | 5567.3658 | 24696.2258 | 1.18 | 23.1523 | None¦Plasma gas invalid, set to STD¦Invalid database, the initial conditions are read from the xlsx file.¦ | 7.0431e-08